## Comments
Clause | Advice
6.2 | Type system
· Use kind values based on the needed range for integer types via the selected_int_kind intrinsic procedure and based on the range and precision needed for real and complex types via the selected_real_kind intrinsic procedure.
· Use explicit conversion intrinsics for conversions of values of intrinsic types, even when the conversion is within one type and is only a change of kind. Doing so alerts the maintenance programmer to the fact of the conversion, and that it is intentional.
· Use inquiry intrinsic procedures to learn the limits of a variable’s representation and thereby take care to avoid exceeding those limits.
Use derived types to avoid implicit conversions.
Use compiler options when available to detect during execution when a significant loss of information occurs.
Use compiler options when available to detect during execution when an integer value overflows.
6.3 | Bit representation
Use the language-provided intrinsics whenever bit manipulations are necessary, especially those that occupy more than one integer.
Use the intrinsic procedure bit_size to determine the size of the bit model supported by the kind of integer in use.
Be aware that the Fortran standard uses the term “left-most” to refer to the highest-order bit, and the term “left” to mean towards the highest-order bit (as in shiftl) .
Do not use compiler extensions that allow variables of logical type to hold bit string values, because the results may vary between implementations.
Avoid compiler extensions that accept BOZ constants in non-standard usage.
Encapsulate bit strings inside derived types to exclude numeric operations on them.
6.4 | Floating Point Arithmetic
Use procedures from a trusted library to perform calculations where floating-point accuracy is needed. Understand the use of the library procedures and test the diagnostic status values returned to ensure the calculation proceeds as expected.
Avoid creating a logical value from a test for equality or inequality between two floating-point expressions. Use compiler options where available to detect such usage.
Do not use floating-point variables as loop indices, a deleted feature; use integer variables instead. A floating-point value can be computed from the integer loop variable as needed.
Use intrinsic inquiry procedures to determine the limits of the representation in use when needed.
Avoid the use of bit operations to get or to set the parts of a floating point quantity. Use intrinsic procedures to provide the functionality when needed.
Use the intrinsic module procedures to determine the limits of the processor’s conformance to IEEE 754, and to determine the limits of the representation in use, where the IEEE intrinsic modules and the IEEE real kinds are in use.
Use the intrinsic module procedures to detect and control the available rounding modes and exception flags, where the IEEE intrinsic modules are in use.
6.5 | Enumerator issues
Use enumeration values in Fortran only when interoperating with C procedures that have enumerations as formal parameters and/or return enumeration values as function results.
Ensure the interoperability of the C and Fortran definitions of every enum type used.
Ensure that the correct companion processor has been identified, including any companion processor options that affect enum definitions.
Do not use variables assigned enumeration values in arithmetic operations, or to receive the results of arithmetic operations if subsequent use will be as an enumerator.
6.6 | Conversion errors
Use the kind selection intrinsic procedures to select sizes of variables supporting the required operations and values.
Use a temporary variable with a large range to read a value from an untrusted source so that the value can be checked against the limits provided by the inquiry intrinsics for the type and kind of the variable to be used.
Use a temporary variable with a large range to hold the value of an expression before assigning it to a variable of a type and kind that has a smaller numeric range to ensure that the value of the expression is within the allowed range for the variable. Use the inquiry intrinsics to supply the extreme values allowed for the variable.
Use derived types and put checks in the applicable defined assignment procedures.
Use static analysis or compiler features to identify conversions that can lose or corrupt information.
Use compiler options when available to detect and report during execution when a loss or corruption of information occurs.
Consider using simple derived types to hold numeric values that can represent different unit systems (such as radians vs degrees) and provide explicit conversion functions as needed.
Include an IOSTAT variable in each IO statement and check its value to ensure no errors occurred.
6.7 | String termination (none)
6.8 | Buffer boundary violation (overflow)
Ensure that consistent bounds information about each array is available throughout a program.
Enable bounds checking throughout development of a code. Disable bounds checking during production runs only for program units that are critical for performance.
Use whole array assignment, operations, and bounds inquiry intrinsics where possible.
Obtain array bounds from array inquiry intrinsic procedures wherever needed. Use explicit interfaces and assumed-shape arrays to ensure that array shape information is passed to all procedures where needed, and can be used to dimension local arrays.
Use allocatable arrays where array operations involving differently-sized arrays might occur so the left-hand side array is reallocated as needed.
Use allocatable character variables where assignment of strings of varying sizes is expected so the left-hand side character variable is re­allocated as needed.
Use intrinsic assignment for the whole character variable rather than looping over substrings to assign data to statically-sized character variables so the truncate-or-blank-fill seman­tic protects against storing outside the assigned variable.
Consider using the iostat= specifier when there is a risk that an internal file is too small for the output sent to it.
6.9 | Unchecked array indexing
Ensure that consistent bounds information about each array is available throughout a program.
Enable bounds checking, when available, throughout development of a code. Disable bounds checking during production runs only for program units that are critical for performance.
Use whole array assignment, operations, and bounds inquiry intrinsics where possible.
Obtain array bounds from array inquiry intrinsic procedures wherever needed. Use explicit interfaces and assumed-shape arrays or allocatable arrays as procedure dummy arguments to ensure that array shape information is passed to all procedures where needed, and can be used to dimension local arrays.
Use allocatable arrays where array operations involving differently-sized arrays might occur so the left-hand side array is reallocated as needed.
Declare the lower bound of each array extent to fit the problem, thus minimizing the use of subscript arithmetic.
6.10 | Unchecked array copying - no specific guidance
6.11 | Pointer type conversions
Avoid implicit interfaces; use explicit interfaces instead.
Avoid the use of C-style pointers, unless necessary to interface with C programs.
Avoid sequence types.
6.12 | Pointer arithmetic - no specific guidance
6.13 | Null pointer dereference
Ensure that all pointers have a defined association status before use, either by initialization or by pointer assignment.
Consider using allocatable instead of pointer when possible, since the allocation status of allocatable variables or allocatable components cannot be undefined.
Use static analysis tools and compiler options where available to enable pointer checking during development of a code.
Use the associated intrinsic procedure before referencing a target through a pointer if there is any possibility of the pointer being disassociated.
Use default initialization in the declarations of pointer components.
*
*
*
*
*
DMJ | 38 | E

## Categories
Comments
Impact rank Category code Category title
1 GT General Technical
2 TH Technical High (major)
3 TL Technical Low (minor)
4 GE General Editorial
5 E Editorial
General Technical
Covers a Technical problem that exists in many places throughout the document. The many occurrences make this the highest impact category. It is preferable to use specific individual references to each case instead of this category if at all possible.
Technical High
Major technical problems. Proposed replacement text is mandatory.
Technical Low
Minor problems. These problems are often of a more significant nature than a simple editorial change. Proposed new text is mandatory.
General Editorial
Covers an Editorial problem that exists in many places throughout the document. For example, correct spelling from “organisation” to “organization” for all occurrences. It is preferable to use specific individual references to each case instead of this category if at all possible.
Editorial
Covers grammar, missing or duplicated text, missing or incorrect cross-references, incorrect numbering, spelling and punctuation problems. These are all matters that should be able to be resolved offline by the Project Editor. Terminology changes are not Editorial. Proposed new text is requested to facilitate document updating.